## Calcs
|  |  |  | Martin Wurzinger | [9 empty] | formulas in blue
https://www.otoom.net
Building, tree stats
Physics calculations | [8 empty] | height of building (m): |  | Specific Gravity of Australian Trees
https://www.physicsforums.com/threads/with-what-speed-does-the-tip-of-a-25-meter-high-tree-hit-the-ground.973197/ | [8 empty] | 6.7 |  | https://www.spikevm.com/list/specific-gravity-austalia.php
speed = sqrt(3* gravity * length) | [8 empty] | trunk radius (m): |  | Gum, Grey / Grey Irongum
speed | gravity | length | [6 empty] | 0.3 |  | basic specific gravity:
29.6985 | 9.8 | 30 | [8 empty] | 0.90836
height of tree (m):
30
Physics Forums | [10 empty] | Comparable forces
https://www.physicsforums.com/threads/potential-energy-in-a-falling-tree.768425/ | [8 empty] | volume of tree (m^3): |  | What Is the Strongest Animal Bite in the World?
[9 empty] | vol = PI * rad^2 * height |  | https://animals.howstuffworks.com/animal-facts/strongest-animal-bite-in-the-world.htm
The change in gravitational potential energy, when something falls close to the Earth's surface, is equal to mgh; | [8 empty] | 8.4823
g is the acceleration of gravity, about 9.8m/s/s; | [10 empty] | bite force of saltwater crocodile (Newton):
m is the total mass of the object; and h is the distance travelled by the object's center of mass. | [8 empty] | weight (mass) of tree (kg): |  | 16414
gpe = m * g * h | [8 empty] | m = vol * spec. grav. * 1000
gpe | mass | gravity | centre height | [5 empty] | 7704.9398 |  | Convert newtons to kg
1132626.1456 | 7704.9398 | 9.8 | 15 | [7 empty] | https://www.unitconverters.net/force/newtons-to-kg.htm
[11 empty] | 1 N = | 0.10197 | kgf
Based on:
Two trees fell into my house - how to calculate impact force | [10 empty] | bite force | kgf
https://www.reddit.com/r/AskPhysics/comments/1gaud02/two_trees_fell_into_my_house_how_to_calculate/?rdt=58779 | [10 empty] | 16414 | 1673.7622 | == tons: | 1.6738
impact force: | [10 empty] | crocodile multiple compared to tree force
IF = gpe * (1 - sin(angle)) | [10 empty] | 172.5907
[5 empty] | height | dist | hypoth
gpe | sin(angle) |  |  |  | 6.7 | 6 | 8.9939
1132626.1456 | 0.74495
angle = cos(dist / hypothenuse)
impact force |  |  |  |  | 0.84046
288875.7923 | == kg | [6 empty] | Conclusion
288.8758 | == tons | [6 empty] | So, the force of this falling tree is … |  | 172.5907 | times greater than that of a croc bite.
hypothenuse
6.7 = height of building
6 = distance tree to building
Tree Danger Calcs
3
1
2
4